## DML Instruction Set
H I G H N I B B L E
|  | 0_ | 1_ | 2_ | 3_ | 4_ | 5_ | 6_ | 7_ | 8_ | 9_ | A_ | B_ | C_ | D_ | E_ | F_
LOW NIBBLE | _0 | NOP | LSL A | INC A | POP A | OR A A | NOT A |  | JMP | ADD A A | SUB A A | AND A A | PSH A | STA (MEM) | (CMP A A) | CMP A (IMM) | LDA (MEM)
| _1 | RST | LSR A | DEC A |  | OR A B | NOT B | TAB | JSR | ADD A B | SUB A B | AND A B | PSH B | STB (MEM) | CMP A B | CMP B (IMM) | LDA (IMM)
| _2 | HLT | ADD A (IMM) |  |  | OR A X | NOT X | TAX | RET | ADD A X | SUB A X | AND A X | PSH X | STX (MEM) | CMP A X | CMP X (IMM)
| _3 | BRK | SUB A (IMM) |  |  | OR A Y | NOT Y | TAY | JSE | ADD A Y | SUB A Y | AND A Y | PSH Y | STY (MEM) | CMP A Y | CMP Y (IMM)
| _4 | CTN | LSL B | INC B | POP B | OR B A |  | TBA | JSN | ADD B A | SUB B A | AND B A | INC (MEM) |  | (CMP B A) |  | LDB (MEM)
| _5 | CLC | LSR B | DEC B |  | OR B B |  |  | BNE | ADD B B | SUB B B | AND B B |  |  | (CMP B B) |  | LDB (IMM)
| _6 | CLN | ADD B (IMM) |  |  | OR B X |  | TBX | BEQ | ADD B X | SUB B X | AND B X |  |  | CMP B X
| _7 | CLZ | SUB B (IMM) |  |  | OR B Y |  | TBY |  | ADD B Y | SUB B Y | AND B Y | DEC (MEM) |  | CMP B Y
| _8 | CLV | LSL X | INC X | POP X | OR X A |  | TXA |  | ADD X A | SUB X A | AND X A |  |  | (CMP X A) |  | LDX (MEM)
| _9 | CLI | LSR X | DEC X |  | OR X B |  | TXB |  | ADD X B | SUB X B | AND X B |  |  | (CMP X B) |  | LDX (IMM)
| _A | H I G H N I B B L E 1_: ADD X (IMM); H I G H N I B B L E 4_: OR X X; H I G H N I B B L E 8_: ADD X X; H I G H N I B B L E 9_: SUB X X | AND X X |  |  | (CMP X X)
| _B | H I G H N I B B L E 1_: SUB X (IMM); H I G H N I B B L E 4_: OR X Y; H I G H N I B B L E 6_: TXY; H I G H N I B B L E 8_: ADD X Y; H I G H N I B B L E 9_: SUB X Y | AND X Y |  |  | CMP X Y
| _C |  | LSL Y | INC Y | POP Y | OR Y A |  | TYA |  | ADD Y A | SUB Y A | AND Y A |  |  | (CMP Y A) |  | LDY (MEM)
| _D |  | LSR Y | DEC Y |  | OR Y B |  | TYB |  | ADD Y B | SUB Y B | AND Y B |  |  | (CMP Y B) |  | LDY (IMM)
| _E | H I G H N I B B L E 1_: ADD Y (IMM); H I G H N I B B L E 4_: OR Y X; H I G H N I B B L E 6_: TYX; H I G H N I B B L E 8_: ADD Y X; H I G H N I B B L E 9_: SUB Y X | AND Y X |  |  | (CMP Y X)
| _F | H I G H N I B B L E 1_: SUB Y (IMM); H I G H N I B B L E 4_: OR Y Y; H I G H N I B B L E 8_: ADD Y Y; H I G H N I B B L E 9_: SUB Y Y | AND Y Y |  |  | (CMP Y Y)
Instructions which are surrounded by parenthesis are valid assembly commands, however, when assembled, they will be converted into the lowest register first. If both registers are the same, then the command will removed, and the next branch statement will be converted into its respective JSR or JMP command.